## Readme
CAPMIN
Linear mixed-integer optimization model for urban energy infrastructure
Non-spatial data (this file):
- Commodity | all goods in this model: Elect, Heat, Gas, Cool, CO2
- Process | commodity-converters: general parameters
- Process-Commodity | mapping: input/output commodities to processes
- Storage | (unused for now): storage technologies
- Time | timestep length (=weight) and height
- Building | area-specific peak and annual demand for commodity
Spatial data (shapefiles):
- Vertices | location for commodity input and processes (where source/process=1)
- Edges | length, aggregated building areas determine demand
- Buildings | area, type, nearest edge ID: is aggregated to edges

## Commodity
Commodity | unit | cost-inv-fix | cost-inv-var | cost-var | loss-fix | loss-var | cap-max
Gas | kWh | 0 | 0 | 0.3 | 0.01 | 0 | 2500000
Elec | kWh | 0 | 0 | 0.6 | 0.001 | 0 | 5000000
Heat | kWh | 0 | 0 | 0.07 | 10 | 2e-05 | 160000
Cool | kWh | 0 | 0 | 0.08 | 8 | 0.00016 | 90000
CO2 | kg | #N/A | #N/A | #N/A | #N/A | #N/A | #N/A

## Process
Process | cost-inv-fix | cost-inv-var | cost-var | cap-min | cap-max | In Richter = Abbreviations as introduced for RES1 on page 72 in Richter2004
District heating plant | 10000 | 0.1 | 0 | 100 | 600 | In Richter: GT (gas turbine), DT (steam turbine), so maybe split into two processes as well
District cooling plant | 15000 | 0.2 | 0 | 100 | 600 | not mentioned
Elec heating domestic | 0 | 0.3 | 0 | 0 | 800 | not mendioned
Elec heating plant | 0 | 0 | 0 | 0 | 0 | not mentioned
Gas power plant | 8000 | 0.2 | 0 | 0 | 400 | not mentioned (interesting)
Gas heating plant | 5000 | 0.4 | 0 | 0 | 99999 | not mentioned
Oil heating domestic | [5 empty] | In Richter: OA, ON
Gas heating domestic | [5 empty] | In Richter: BK
Waste incineration plant | [5 empty] | In Richter: MV

## Process-Commodity
Process | Commodity | Direction | ratio
District heating plant | Gas | In | 1
District heating plant | Elec | Out | 0.3
District heating plant | Heat | Out | 0.65
District heating plant | CO2 | Out | 0.02
District cooling plant | Gas | In | 1
District cooling plant | Elec | Out | 0.3
District cooling plant | Cool | Out | 0.7
District cooling plant | CO2 | Out | 0.02
Elec heating domestic | Elec | In | 1
Elec heating domestic | Heat | Out | 0.99
Gas power plant | Gas | In | 1
Gas power plant | Elec | Out | 0.35
Gas power plant | CO2 | Out | 0.02
Gas heating plant | Gas | In | 1
Gas heating plant | Heat | Out | 0.98
Gas heating plant | CO2 | Out | 0.02
Oil heating domestic | Oil | In | 1
Oil heating domestic | Heat | Out | 0.9
Oil heating domestic | CO2 | Out | 0.06
Gas heating domestic | Gas | In | 1
Gas heating domestic | Heat | Out | 0.95
Gas heating domestic | CO2 | Out | 0.03
Waste incineration plant | Waste | In | 1
Waste incineration plant | Heat | Out | 0.75
Waste incineration plant | Elec | Out | 0.22
Waste incineration plant | CO2 | Out | 0.55

## Storage
Storage | Commodity | cost-inv-fix | cost-inv-var | cap-min | cap-max | c-rate
Lithium Ion | Elec | 5000 | 0.05 | 0 | 500 | 1
Redox flow | Elec | 6000 | 0.04 | 0 | 500 | 0.2
Tank | Heat | 4000 | 0.02 | 0 | 500 | 0.1
Ice | Cool | 3000 | 0.03 | 0 | 500 | 0.1
Vessel | Gas | 2000 | 0.04 | 0 | 500 | 0.5

## Time
Time | weight | scale
t peak | 0% | 1
t rest | 100% | 0.7

## Area-Demand
Area | Commodity | peak
residential | Heat | 0.03
commercial | Heat | 0.03
industrial | Heat | 0.03
other | Heat | 0.03