## Readme
CAPMIN
Linear mixed-integer optimization model for urban energy infrastructure
Non-spatial data (this file):
- Commodity | all goods in this model: Elect, Heat, Gas, Cool, CO2
- Process | commodity-converters: general parameters
- Process-Commodity | mapping: input/output commodities to processes
- Storage | (unused for now): storage technologies
- Time | timestep length (=weight) and height
- Building | area-specific peak and annual demand for commodity
Spatial data (shapefiles):
- Vertices | location for commodity input and processes (where source/process=1)
- Edges | length, aggregated building areas determine demand
- Buildings | area, type, nearest edge ID: is aggregated to edges

## Commodity
Commodity | unit | cost-inv-fix | cost-inv-var | cost-var | loss-fix | loss-var | cap-max
Gas | kWh | 0 | 0 | 0.3 | 0.01 | 0 | 250000
Elec | kWh | 0 | 0 | 0.6 | 0.0001 | 0 | 5000000
Heat | kWh | 0 | 0 | 0.07 | 10 | 2e-05 | 160000
Cool | kWh | 0 | 0 | 0.08 | 8 | 0.00016 | 90000
CO2 | kg | #N/A | #N/A | #N/A | #N/A | #N/A | #N/A

## Process
Process | cost-inv-fix | cost-inv-var | cost-var | cap-installed | cap-min | cap-max
DH plant | 10000 | 0.1 | 0 | 0 | 100 | 600
DC plant | 15000 | 0.2 | 0 | 0 | 100 | 600
Elec heating | 0 | 0.3 | 0 | 0 | 0 | 3
Power plant | 8000 | 0.2 | 0 | 0 | 0 | 400

## Process-Commodity
Process | Commodity | Direction | ratio
DH plant | Gas | In | 1
DH plant | Elec | Out | 0.3
DH plant | Heat | Out | 0.7
DH plant | CO2 | Out | 0.02
DC plant | Gas | In | 1
DC plant | Elec | Out | 0.3
DC plant | Cool | Out | 0.7
DC plant | CO2 | Out | 0.02
Elec heating | Elec | In | 1
Elec heating | Heat | Out | 1
Power plant | Gas | In | 1
Power plant | Elec | Out | 0.35
Power plant | CO2 | Out | 0.02

## Storage
Storage | Commodity | cost-inv-fix | cost-inv-var | cap-min | cap-max | c-rate
Lithium Ion | Elec | 5000 | 0.05 | 0 | 500 | 1
Redox flow | Elec | 6000 | 0.04 | 0 | 500 | 0.2
Tank | Heat | 4000 | 0.02 | 0 | 500 | 0.1
Ice | Cool | 3000 | 0.03 | 0 | 500 | 0.1
Vessel | Gas | 2000 | 0.04 | 0 | 500 | 0.5

## Time
Time | weight | scale
peak | 0% | 1
winter | 25% | 0.75
springfall | 50% | 0.4
summer | 25% | 0.2

## Area-Demand
Area | Commodity | peak | demand
residential | Elec | 0.008 | 1000
residential | Gas | 0.02 | 1500
residential | Heat | 0.03 | 2000
commercial | Elec | 0.008 | 1000
commercial | Gas | 0.02 | 1500
commercial | Heat | 0.03 | 2000
industrial | Elec | 0.008 | 1000
industrial | Gas | 0.02 | 1500
industrial | Heat | 0.03 | 2000
other | Elec | 0.008 | 1000
other | Gas | 0.02 | 1500
other | Heat | 0.03 | 2000