## Readme
CAPMIN
Linear mixed-integer optimization model for urban energy infrastructure
Non-spatial data (this file):
- Commodity | all goods in this model: Elect, Heat, Gas, Cool, CO2
- Process | commodity-converters: general parameters
- Process-Commodity | mapping: input/output commodities to processes
- Time | timestep length (=weight) and height
- Building | area-specific peak and annual demand for commodity
Spatial data (shapefiles):
- Vertices | location for commodity input and processes (where source/process=1)
- Edges | length, aggregated building areas determine demand
- Buildings | area, type, nearest edge ID: is aggregated to edges

## Commodity
Commodity | unit | cost-inv-fix | cost-inv-var | cost-var | loss-fix | loss-var | cap-max
Gas | kWh | 100 | 0.001 | 0.3 | 0.01 | 0 | 2500000
Elec | kWh | 50 | 0.0005 | 0.35 | 0.001 | 0 | 5000000
Heat | kWh | 200 | 0.001 | 0.07 | 10 | 2e-05 | 160000
Cool | kWh | 200 | 0.001 | 0.08 | 8 | 0.00016 | 90000
CO2 | kg | #N/A | #N/A | #N/A | #N/A | #N/A | #N/A
Waste | kWh | 0 | 0 | 0.01 | 0 | 0 | #N/A

## Process
Process | cost-inv-fix | cost-inv-var | cost-var | cap-min | cap-max | comment
District heating plant | 10000 | 0.1 | 0 | 100 | 600000 | In Richter: GT (gas turbine), DT (steam turbine), so maybe split into two processes as well
District cooling plant | 15000 | 0.2 | 0 | 100 | 600000 | not mentioned
Elec heating domestic | 0 | 0.4 | 0 | 0 | 44000 | not mendioned
Elec heating plant | 5000 | 0.1 | 0 | 100 | 150000 | not mentioned in Richter
Gas power plant | 8000 | 0.2 | 0 | 200 | 400000 | not mentioned in Richter (interesting: why?)
Gas heating plant | 5000 | 0.4 | 0 | 0 | 99999 | not mentioned in Richter
Gas heating domestic | 0 | 0.5 | 0 | 0 | 55000 | in Richter: BK
Waste incineration plant | 9000 | 0.2 | 0 | 0 | 0 | in Richter: MV

## Process-Commodity
Process | Commodity | Direction | ratio
District heating plant | Gas | In | 1
District heating plant | Elec | Out | 0.3
District heating plant | Heat | Out | 0.65
District heating plant | CO2 | Out | 0.02
District cooling plant | Gas | In | 1
District cooling plant | Elec | Out | 0.3
District cooling plant | Cool | Out | 0.7
District cooling plant | CO2 | Out | 0.02
Elec heating plant | Elec | In | 1
Elec heating plant | Heat | Out | 0.99
Elec heating domestic | Elec | In | 1
Elec heating domestic | Heat | Out | 0.95
Gas power plant | Gas | In | 1
Gas power plant | Elec | Out | 0.35
Gas power plant | CO2 | Out | 0.02
Gas heating plant | Gas | In | 1
Gas heating plant | Heat | Out | 0.98
Gas heating plant | CO2 | Out | 0.02
Gas heating domestic | Gas | In | 1
Gas heating domestic | Heat | Out | 0.95
Gas heating domestic | CO2 | Out | 0.03
Waste incineration plant | Waste | In | 1
Waste incineration plant | Heat | Out | 0.75
Waste incineration plant | Elec | Out | 0.22
Waste incineration plant | CO2 | Out | 0.55

## Time
Time | weight | scale | hours
t peak | 60 | 1 | 60
t high | 1000 | 0.8 | 1000
t mid | 2700 | 0.65 | 2700
t base | 5000 | 0.3 | 5000

## Area-Demand
Area | Commodity | peak
residential | Heat | 0.11
residential | Elec | 0.05
commercial | Heat | 0.08
commercial | Elec | 0.08
industrial | Heat | 0.11
industrial | Elec | 0.95
other | Heat | 0.08
other | Elec | 0.06