## Commodity
Commodity | unit | cost-var
Gas | kWh | 0.3
Elec | kWh | 0.15
Heat | kWh | 0.07
Cool | kWh | 0.08
CO2 | kg | #N/A

## Process
Process | cost-inv-fix | cost-inv-var
DH plant | 1 | 0.1
DC plant | 2 | 0.2
Elec heating | 3 | 0.3

## Process-Commodity
Process | Commodity | Direction | ratio
DH plant | Gas | In | 100%
DH plant | Elec | Out | 30%
DH plant | Heat | Out | 70%
DH plant | CO2 | Out | 2%
DC plant | Gas | In | 100%
DC plant | Elec | Out | 30%
DC plant | Cool | Out | 70%
DC plant | Gas | Out | 2%
Elec heating | Elec | In | 100%
Elec heating | Heat | Out | 100%

## Storage
Storage | Commodity | cost-inv-fix | cost-inv-var | cap-min | cap-max | c-rate
Lithium Ion | Elec | 5000 | 0.05 | 0 | 500 | 1
Redox flow | Elec | 6000 | 0.04 | 0 | 500 | 0.2
Tank | Heat | 4000 | 0.02 | 0 | 500 | 0.1
Ice | Cool | 3000 | 0.03 | 0 | 500 | 0.1
Vessel | Gas | 2000 | 0.04 | 0 | 500 | 0.5

## Time
Time | weight | scale
peak | 0% | 1
winter | 25% | 0.75
intermediate | 50% | 0.4
summer | 25% | 0.2