## Readme
CAPMIN
Linear mixed-integer optimization model for urban energy infrastructure
Non-spatial data (this file):
- Commodity | all goods in this model: Elect, Heat, Gas, Cool, CO2
- Process | commodity-converters: general parameters
- Process-Commodity | mapping: input/output commodities to processes
- Time | timestep length (=weight) and height
- Building | area-specific peak and annual demand for commodity
Spatial data (shapefiles):
- Vertices | location for commodity input and processes (where source/process=1)
- Edges | length, aggregated building areas determine demand
- Buildings | area, type, nearest edge ID: is aggregated to edges

## Commodity
Commodity | unit | cost-inv-fix | cost-inv-var | cost-fix | cost-var | loss-fix | loss-var | cap-max | allowed-max
Gas | kWh | 250 | 4e-05 | 7 | 0.03 | 0.001 | 0 | 750000 | #N/A
Elec | kWh | 100 | 1e-05 | 5 | 0.3 | 0.0001 | 0 | 500000 | #N/A
Heat | kWh | 500 | 0.0002 | 10 | #N/A | 0.002 | 2e-05 | 160000 | #N/A
CO2 | kg | #N/A | #N/A | #N/A | #N/A | #N/A | #N/A | #N/A | inf

## Process
Process | cost-inv-fix | cost-inv-var | cost-fix | cost-var | cap-min | cap-max | comment
District heating plant | 20000 | 1000 | 50 | 0.025 | 15000 | 600000 | In Richter: GT (gas turbine), DT (steam turbine), so maybe split into two processes as well
Elec heating domestic | 0 | 2500 | 30 | 0.1 | 0 | 50000 | not mendioned
Heat pump plant | 25000 | 1800 | 75 | 0.013 | 10000 | 150000 | not mentioned in Richter
Heat pump domestic | 0 | 2800 | 100 | 0.025 | 0 | 50000
Gas power plant | 30000 | 600 | 60 | 0.045 | 1000 | 500000 | not mentioned in Richter (interesting: why?)
Gas heating plant | 25000 | 1500 | 50 | 0.027 | 500 | 350000 | not mentioned in Richter
Gas heating domestic | 0 | 1700 | 80 | 0.023 | 0 | 50000 | in Richter: BK

## Process-Commodity
Process | Commodity | Direction | ratio
District heating plant | Gas | In | 1
District heating plant | Elec | Out | 0.3
District heating plant | Heat | Out | 0.65
District heating plant | CO2 | Out | 0.02
Heat pump plant | Elec | In | 1
Heat pump plant | Heat | Out | 1.5
Elec heating domestic | Elec | In | 1
Elec heating domestic | Heat | Out | 0.99
Heat pump domestic | Elec | In | 1
Heat pump domestic | Heat | Out | 1.3
Gas power plant | Gas | In | 1
Gas power plant | Elec | Out | 0.35
Gas power plant | CO2 | Out | 0.02
Gas heating plant | Gas | In | 1
Gas heating plant | Heat | Out | 0.98
Gas heating plant | CO2 | Out | 0.02
Gas heating domestic | Gas | In | 1
Gas heating domestic | Heat | Out | 0.95
Gas heating domestic | CO2 | Out | 0.03

## Time
Time | weight | Elec | Heat
cold | 3055 | 0.41 | 0.42
summer | 3708 | 0.32 | 0.07
dark | 1339 | 0.63 | 0.1
peak elec | 508 | 1 | 0.42
peak heat | 150 | 0.46 | 1

## Area-Demand
Area | Commodity | peak
commercial | Elec | 0.06
commercial | Heat | 0.08
farm | Elec | 0.06
farm | Heat | 0.08
garage | Elec | 0
garage | Heat | 0
hospital | Elec | 0.11
hospital | Heat | 0.11
hotel | Elec | 0.11
hotel | Heat | 0.11
house | Elec | 0.06
house | Heat | 0.1
industrial | Elec | 0.095
industrial | Heat | 0.11
office | Elec | 0.06
office | Heat | 0.08
other | Elec | 0.04
other | Heat | 0.04
public | Elec | 0.06
public | Heat | 0.08
residential | Elec | 0.05
residential | Heat | 0.11
restaurant | Elec | 0.09
restaurant | Heat | 0.08
retail | Elec | 0.09
retail | Heat | 0.08
school | Elec | 0.06
school | Heat | 0.08
zero | Elec | 0
zero | Heat | 0